## Sheet1
Phase | Category | Priority | Feature | Difficulty | Expectation | Status
1 | flow | 1 | AI-Assisted flow by editing on an existing symbolic layout (e.g. after initial placement) over multiple sessions Adjust grouping, relative placement, dimensions of the groups, devices locations, matching patterns, rules inside groupls, rules among groups | Hard
1 | flow | 1 | Find a way to save device information (fingers, multipliers ,no. of fins, etc..) while moving from and to CC | Medium
1 | flow | 1 | Initial placement with no contraints/single dimension constraint (consider matching patterns, logical order by main signal flow, limited area optimization without changing arrangement) | Medium
1 | flow | 1 | Load an existing layout and catch placement groups, patterns, relative placement, .. etc | Hard
1 | Placement | 1 | Matching pattern to consider, commom centroid for CM, interdigitation for diff pair or diff branches | Hard
1 | Placement | 1 | Symmetry placement - only 2 halves | Medium
1 | Placement | 1 | Symmetry placement array of similar slices | Medium
1 | Rules | 2 | abutment criteria for (pmos/nmos, different vt, different length/width) for both same row or different rows | Medium
1 | Rules | 2 | rule for a group whether to allow diffusion break or not | Easy
1 | Rules | 2 | rules should be described in a tech dependant file | Medium
1 | EDA Interface | 2 | Instance parameters list back to layout tool (with a validation level) | Medium
1 | EDA Interface | 2 | Save symbolic information with the layout | Medium
2 | flow | 1 | Extract design description from a reference design | Hard
2 | flow | 1 | Initial Placement with a given reference file (only description that specify matching, relative placement, some dimensions constraints, .. etc) | Hard
2 | Placement | 1 | END cells (devices/Cells) | Easy
2 | Placement | 1 | MOM cap that can overlap devices | Medium
2 | Placement | 1 | Resistor ladder (or cells) with paralell+series combinations in a resistor array | Hard
2 | Placement | 1 | Resistor that can overlap devices | Medium
2 | Placement | 1 | cap MOS only/MOM only with area re-shaping | Medium
2 | Placement | 1 | cap MOS over MOM | Medium
2 | Placement | 1 | fillers/inner taps for devices/SCs | Easy
2 | Placement | 1 | single resistor with area re-shaping Series/parallel | Medium
2 | Placement | 1 | taps | Easy
2 | Rules | 2 | relative position of a group to another (same for a transistor to another) | Medium
2 | Rules | 2 | space between devices in a group based on a layer | Easy
2 | Rules | 2 | space between groups based on a layer | Easy
2 | Rules | 2 | special parameters for specific interfaces between/inside groups (e.g. left edge, right edge, different vt in same row, diffusion breaking) | Medium
2 | GUI | 3 | Option in GUI to adjust or set devices groups/sub-groups | Medium
2 | GUI | 3 | lenses - different colors for different devices | Easy
2 | GUI | 3 | lenses - different colors for different groups/sub-groups | Easy
2 | GUI | 3 | lenses - different colors for different nets | Easy
2 | GUI | 3 | lenses - normal lens - different colors for different device parameters and terminals | Easy
2 | EDA Interface | 2 | Extract information of a certain layer from part of layout | Medium
2 | EDA Interface | 2 | Verify symbolic information aginst its layout to detect difference when loading an existing layout | Medium
2 | EDA Interface | 2 | mapping tech parameters to generic terms | Medium
2 | EDA Interface | 2 | schematic assistant with cross highlight ? | Hard
2 | Benchmark | 5 | Area utilization | Easy
2 | Benchmark | 5 | Matching/Symetry | Easy
2 | Benchmark | 5 | Placement conisders highest priority signal flow (a routing cost function/parasitics should be low priority) | Hard
3 | flow | 1 | SCs block including adding fillers, decap, endings, taps ..etc | Medium
3 | EDA Interface | 2 | Retrive relative schematic placement to follow on layout (low priority) | Hard
3 | Symbolic file | 4 | two level of representation (intent/rules/relative arrangement) like RTL and exact instances placement | Hard
3 | Hierarchy | 3 | Block single level with transistors+passives | Hard
3 | Hierarchy | 3 | Block with existing cells only | Hard
3 | Hierarchy | 3 | Block with existing cells+transistors+passives | Hard
3 | Hierarchy | 3 | Hiearchy with parts of a cell placed with another cell | Hard
3 | Hierarchy | 3 | Hierarchy with non existing cells | Hard